Class ownership diagram for OMPL.
“A → B” means A is owned by B.
Only when planning with controls
ManifoldStateSampler
Implements uniform and
Gaussian sampling of states
for a specific StateManifold.
StateManifold
Represents the state
space in which planning
 is performed. Implements
topologically specific
functionality:
distance()
Interpolate()
alloc/free/copy states
...
ControlManifold
Represents the control
space the planner uses
to represent inputs to the
model of the system planning
is performed for.
Provides propagation of the system
to be planned for using sampled inputs.
ProjectionEvaluator
Computes projections from
states of a specific state manifold
to a small dimensional
 Euclidean space.
ControlSampler
Implements sampling of
controls for a specific
ControlManifold.
MotionValidator
Provides the ability to check
the validity of path segments,
In accordance to the interpolation
provided by the state manifold.
SpaceInformation
Provides routines typically used by motion
Planners. Combines the functionality
of classes it depends on is a
 useful fashion.
StateValidityChecker
Decides whether a given state from
a specific state manifold is valid or not.
ValidStateSampler
Provides the ability to sample
valid states.
ProblemDefinition
Specifies the instance of the
planning problem to be solved.
This implies definition of start states
and goal representation.
Goal
Representation of a goal.
Planner
Solves a motion planning problem.
Path
Representation of a path.
Usually used to represent
solutions.
SimpleSetup
Provides a simple way of setting up
all needed classes for planning without
limiting functionality.
Legend
User must instantiate an
instance of this class
User must instantiate an
instance of this class unless
SimpleSetup is used (in which
case SimpleSetup instantiates it)
User can instantiate an
instance of this class, but
reasonable defaults are provided
User code